## obd2-pid
PID (dec) | PID (hex) | Name (short) | Name | Bit start | Bit length | Scale | Offset | Min | Max | Unit | Scale (short) | Min ¦ Max | Bit start ¦ length
0 | 00 | PIDsSupported_01_20 | PIDs supported [01 - 20] | 31 | 32 | 1 | 0 |  |  | Encoded | 1 |  | 31 ¦ 32
1 | 01 | MonitorStatus | Monitor status since DTCs cleared | 31 | 32 | 1 | 0 |  |  | Encoded | 1 |  | 31 ¦ 32
2 | 02 | FreezeDTC | Freeze DTC | 31 | 16 | 1 | 0 |  |  | Encoded | 1 |  | 31 ¦ 16
3 | 03 | FuelSystemStatus | Fuel system status | 31 | 16 | 1 | 0 |  |  | Encoded | 1 |  | 31 ¦ 16
4 | 04 | CalcEngineLoad | Calculated engine load | 31 | 8 | 0.3921568627 | 0 | 0 | 100 | % | 1/2.55 | 0 ¦ 100 | 31 ¦ 8
5 | 05 | EngineCoolantTemp | Engine coolant temperature | 31 | 8 | 1 | -40 | -40 | 215 | degC | 1 | -40 ¦ 215 | 31 ¦ 8
6 | 06 | ShortFuelTrimBank1 | Short term fuel trim (bank 1) | 31 | 8 | 0.78125 | -100 | -100 | 99 | % | 1/1.28 | -100 ¦ 99 | 31 ¦ 8
7 | 07 | LongFuelTrimBank1 | Long term fuel trim (bank 1) | 31 | 8 | 0.78125 | -100 | -100 | 99 | % | 1/1.28 | -100 ¦ 99 | 31 ¦ 8
8 | 08 | ShortFuelTrimBank2 | Short term fuel trim (bank 2) | 31 | 8 | 0.78125 | -100 | -100 | 99 | % | 1/1.28 | -100 ¦ 99 | 31 ¦ 8
9 | 09 | LongFuelTrimBank2 | Long term fuel trim (bank 2) | 31 | 8 | 0.78125 | -100 | -100 | 99 | % | 1/1.28 | -100 ¦ 99 | 31 ¦ 8
10 | 0A | FuelPressure | Fuel pressure (gauge pressure) | 31 | 8 | 3 | 0 | 0 | 765 | kPa | 3 | 0 ¦ 765 | 31 ¦ 8
11 | 0B | IntakeManiAbsPress | Intake manifold absolute pressure | 31 | 8 | 1 | 0 | 0 | 255 | kPa | 1 | 0 ¦ 255 | 31 ¦ 8
12 | 0C | EngineRPM | Engine speed | 31 | 16 | 0.25 | 0 | 0 | 16384 | rpm | 0.25 | 0 ¦ 16384 | 31 ¦ 16
13 | 0D | VehicleSpeed | Vehicle speed | 31 | 8 | 1 | 0 | 0 | 255 | km/h | 1 | 0 ¦ 255 | 31 ¦ 8
14 | 0E | TimingAdvance | Timing advance | 31 | 8 | 0.5 | -64 | -64 | 64 | deg | 0.5 | -64 ¦ 64 | 31 ¦ 8
15 | 0F | IntakeAirTemperature | Intake air temperature | 31 | 8 | 1 | -40 | -40 | 215 | degC | 1 | -40 ¦ 215 | 31 ¦ 8
16 | 10 | MAFAirFlowRate | Mass air flow sensor air flow rate | 31 | 16 | 0.01 | 0 | 0 | 655 | grams/sec | 0.01 | 0 ¦ 655 | 31 ¦ 16
17 | 11 | ThrottlePosition | Throttle position | 31 | 8 | 0.3921568627 | 0 | 0 | 100 | % | 1/2.55 | 0 ¦ 100 | 31 ¦ 8
18 | 12 | CmdSecAirStatus | Commanded secondary air status | 31 | 8 | 1 | 0 |  |  | Encoded | 1 |  | 31 ¦ 8
19 | 13 | OxySensorsPresent_2Banks | Oxygen sensors present (2 banks)
20 | 14 | OxySensor1_Volt | Oxygen sensor 1 (voltage) | 31 | 8 | 0.005 | 0 | 0 | 1 | volts | 0.005 | 0 ¦ 1 | 31 ¦ 8
|  | OxySensor1_STFT | Oxygen sensor 1 (short term fuel trim) | 39 | 8 | 0.78125 | -100 | -100 | 99 | % | 1/1.28 | -100 ¦ 99 | 39 ¦ 8
21 | 15 | OxySensor2_Volt | Oxygen sensor 2 (voltage) | 31 | 8 | 0.005 | 0 | 0 | 1 | volts | 0.005 | 0 ¦ 1 | 31 ¦ 8
|  | OxySensor2_STFT | Oxygen sensor 2 (short term fuel trim) | 39 | 8 | 0.78125 | -100 | -100 | 99 | % | 1/1.28 | -100 ¦ 99 | 39 ¦ 8
22 | 16 | OxySensor3_Volt | Oxygen sensor 3 (voltage) | 31 | 8 | 0.005 | 0 | 0 | 1 | volts | 0.005 | 0 ¦ 1 | 31 ¦ 8
|  | OxySensor3_STFT | Oxygen sensor 3 (short term fuel trim) | 39 | 8 | 0.78125 | -100 | -100 | 99 | % | 1/1.28 | -100 ¦ 99 | 39 ¦ 8
23 | 17 | OxySensor4_Volt | Oxygen sensor 4 (voltage) | 31 | 8 | 0.005 | 0 | 0 | 1 | volts | 0.005 | 0 ¦ 1 | 31 ¦ 8
|  | OxySensor4_STFT | Oxygen sensor 4 (short term fuel trim) | 39 | 8 | 0.78125 | -100 | -100 | 99 | % | 1/1.28 | -100 ¦ 99 | 39 ¦ 8
24 | 18 | OxySensor5_Volt | Oxygen sensor 5 (voltage) | 31 | 8 | 0.005 | 0 | 0 | 1 | volts | 0.005 | 0 ¦ 1 | 31 ¦ 8
|  | OxySensor5_STFT | Oxygen sensor 5 (short term fuel trim) | 39 | 8 | 0.78125 | -100 | -100 | 99 | % | 1/1.28 | -100 ¦ 99 | 39 ¦ 8
25 | 19 | OxySensor6_Volt | Oxygen sensor 6 (voltage) | 31 | 8 | 0.005 | 0 | 0 | 1 | volts | 0.005 | 0 ¦ 1 | 31 ¦ 8
|  | OxySensor6_STFT | Oxygen sensor 6 (short term fuel trim) | 39 | 8 | 0.78125 | -100 | -100 | 99 | % | 1/1.28 | -100 ¦ 99 | 39 ¦ 8
26 | 1A | OxySensor7_Volt | Oxygen sensor 7 (voltage) | 31 | 8 | 0.005 | 0 | 0 | 1 | volts | 0.005 | 0 ¦ 1 | 31 ¦ 8
|  | OxySensor7_STFT | Oxygen sensor 7 (short term fuel trim) | 39 | 8 | 0.78125 | -100 | -100 | 99 | % | 1/1.28 | -100 ¦ 99 | 39 ¦ 8
27 | 1B | OxySensor8_Volt | Oxygen sensor 8 (voltage) | 31 | 8 | 0.005 | 0 | 0 | 1 | volts | 0.005 | 0 ¦ 1 | 31 ¦ 8
|  | OxySensor8_STFT | Oxygen sensor 9 (short term fuel trim) | 39 | 8 | 0.78125 | -100 | -100 | 99 | % | 1/1.28 | -100 ¦ 99 | 39 ¦ 8
28 | 1C | OBDStandard | OBD standards the vehicle conforms to | 31 | 8 | 1 | 0 |  |  | Encoded | 1 |  | 31 ¦ 8
29 | 1D | OxySensorsPresent_4Banks | Oxygen sensors present (4 banks)
30 | 1E | AuxiliaryInputStatus | Auxiliary input status
31 | 1F | TimeSinceEngStart | Run time since engine start | 31 | 16 | 1 | 0 | 0 | 65535 | seconds | 1 | 0 ¦ 65535 | 31 ¦ 16
32 | 20 | PIDsSupported_21_40 | PIDs supported [21 - 40] | 31 | 32 | 1 | 0 |  |  | Encoded | 1 |  | 31 ¦ 32
33 | 21 | DistanceMILOn | Distance traveled with MIL on | 31 | 16 | 1 | 0 | 0 | 65535 | km | 1 | 0 ¦ 65535 | 31 ¦ 16
34 | 22 | FuelRailPres | Fuel rail pres. (rel. to manifold vacuum) | 31 | 16 | 0.079 | 0 | 0 | 5177 | kPa | 0.079 | 0 ¦ 5177 | 31 ¦ 16
35 | 23 | FuelRailGaug | Fuel rail gauge pres. (diesel, gas inject) | 31 | 16 | 10 | 0 | 0 | 655350 | kPa | 10 | 0 ¦ 655350 | 31 ¦ 16
36 | 24 | OxySensor1_FAER | Oxygen sensor 1 (air-fuel equiv. ratio) | 31 | 16 | 0.00003051757813 | 0 | 0 | 2 | ratio | 1/32768 | 0 ¦ 2 | 31 ¦ 16
|  | OxySensor1_Volt | Oxygen sensor 1 (voltage) | 47 | 16 | 0.0001220703125 | 0 | 0 | 2 | volts | 1/8192 | 0 ¦ 2 | 47 ¦ 16
37 | 25 | OxySensor2_FAER | Oxygen sensor 2 (air-fuel equiv. ratio) | 31 | 16 | 0.00003051757813 | 0 | 0 | 2 | ratio | 1/32768 | 0 ¦ 2 | 31 ¦ 16
|  | OxySensor2_Volt | Oxygen sensor 2 (voltage) | 47 | 16 | 0.0001220703125 | 0 | 0 | 8 | volts | 1/8192 | 0 ¦ 8 | 47 ¦ 16
38 | 26 | OxySensor3_FAER | Oxygen sensor 3 (air-fuel equiv. ratio) | 31 | 16 | 0.00003051757813 | 0 | 0 | 2 | ratio | 1/32768 | 0 ¦ 2 | 31 ¦ 16
|  | OxySensor3_Volt | Oxygen sensor 3 (voltage) | 47 | 16 | 0.0001220703125 | 0 | 0 | 8 | volts | 1/8192 | 0 ¦ 8 | 47 ¦ 16
39 | 27 | OxySensor4_FAER | Oxygen sensor 4 (air-fuel equiv. ratio) | 31 | 16 | 0.00003051757813 | 0 | 0 | 2 | ratio | 1/32768 | 0 ¦ 2 | 31 ¦ 16
|  | OxySensor4_Volt | Oxygen sensor 4 (voltage) | 47 | 16 | 0.0001220703125 | 0 | 0 | 8 | volts | 1/8192 | 0 ¦ 8 | 47 ¦ 16
40 | 28 | OxySensor5_FAER | Oxygen sensor 5 (air-fuel equiv. ratio) | 31 | 16 | 0.00003051757813 | 0 | 0 | 2 | ratio | 1/32768 | 0 ¦ 2 | 31 ¦ 16
|  | OxySensor5_Volt | Oxygen sensor 5 (voltage) | 47 | 16 | 0.0001220703125 | 0 | 0 | 8 | volts | 1/8192 | 0 ¦ 8 | 47 ¦ 16
41 | 29 | OxySensor6_FAER | Oxygen sensor 6 (air-fuel equiv. ratio) | 31 | 16 | 0.00003051757813 | 0 | 0 | 2 | ratio | 1/32768 | 0 ¦ 2 | 31 ¦ 16
|  | OxySensor6_Volt | Oxygen sensor 6 (voltage) | 47 | 16 | 0.0001220703125 | 0 | 0 | 8 | volts | 1/8192 | 0 ¦ 8 | 47 ¦ 16
42 | 2A | OxySensor7_FAER | Oxygen sensor 7 (air-fuel equiv. ratio) | 31 | 16 | 0.00003051757813 | 0 | 0 | 2 | ratio | 1/32768 | 0 ¦ 2 | 31 ¦ 16
|  | OxySensor7_Volt | Oxygen sensor 7 (voltage) | 47 | 16 | 0.0001220703125 | 0 | 0 | 8 | volts | 1/8192 | 0 ¦ 8 | 47 ¦ 16
43 | 2B | OxySensor8_FAER | Oxygen sensor 8 (air-fuel equiv. ratio) | 31 | 16 | 0.00003051757813 | 0 | 0 | 2 | ratio | 1/32768 | 0 ¦ 2 | 31 ¦ 16
|  | OxySensor8_Volt | Oxygen sensor 8 (voltage) | 47 | 16 | 0.0001220703125 | 0 | 0 | 8 | volts | 1/8192 | 0 ¦ 8 | 47 ¦ 16
44 | 2C | CmdEGR | Commanded EGR | 31 | 8 | 0.3921568627 | 0 | 0 | 100 | % | 1/2.55 | 0 ¦ 100 | 31 ¦ 8
45 | 2D | EGRError | EGR Error | 31 | 8 | 0.78125 | -100 | -100 | 99 | % | 1/1.28 | -100 ¦ 99 | 31 ¦ 8
46 | 2E | CmdEvapPurge | Commanded evaporative purge | 31 | 8 | 0.3921568627 | 0 | 0 | 100 | % | 1/2.55 | 0 ¦ 100 | 31 ¦ 8
47 | 2F | FuelTankLevel | Fuel tank level input | 31 | 8 | 0.3921568627 | 0 | 0 | 100 | % | 1/2.55 | 0 ¦ 100 | 31 ¦ 8
48 | 30 | WarmUpsSinceCodeClear | Warmups since DTCs cleared | 31 | 8 | 1 | 0 | 0 | 255 | count | 1 | 0 ¦ 255 | 31 ¦ 8
49 | 31 | DistanceSinceCodeClear | Distance traveled since DTCs cleared | 31 | 16 | 1 | 0 | 0 | 65535 | km | 1 | 0 ¦ 65535 | 31 ¦ 16
50 | 32 | EvapSysVaporPres | Evap. system vapor pressure | 31 | 16 | 0.25 | 0 | -8192 | 8192 | Pa | 0.25 | -8192 ¦ 8192 | 31 ¦ 16
51 | 33 | AbsBaroPres | Absolute barometric pressure | 31 | 8 | 1 | 0 | 0 | 255 | kPa | 1 | 0 ¦ 255 | 31 ¦ 8
52 | 34 | OxySensor1_FAER | Oxygen sensor 1 (air-fuel equiv. ratio) | 31 | 16 | 0.00003051757813 | 0 | 0 | 2 | ratio | 1/32768 | 0 ¦ 2 | 31 ¦ 16
|  | OxySensor1_Crnt | Oxygen sensor 1 (current) | 47 | 16 | 0.00390625 | -128 | -128 | 128 | mA | 1/256 | -128 ¦ 128 | 47 ¦ 16
53 | 35 | OxySensor2_FAER | Oxygen sensor 2 (air-fuel equiv. ratio) | 31 | 16 | 0.00003051757813 | 0 | 0 | 2 | ratio | 1/32768 | 0 ¦ 2 | 31 ¦ 16
|  | OxySensor2_Crnt | Oxygen sensor 2 (current) | 47 | 16 | 0.00390625 | -128 | -128 | 128 | mA | 1/256 | -128 ¦ 128 | 47 ¦ 16
54 | 36 | OxySensor3_FAER | Oxygen sensor 3 (air-fuel equiv. ratio) | 31 | 16 | 0.00003051757813 | 0 | 0 | 2 | ratio | 1/32768 | 0 ¦ 2 | 31 ¦ 16
|  | OxySensor3_Crnt | Oxygen sensor 3 (current) | 47 | 16 | 0.00390625 | -128 | -128 | 128 | mA | 1/256 | -128 ¦ 128 | 47 ¦ 16
55 | 37 | OxySensor4_FAER | Oxygen sensor 4 (air-fuel equiv. ratio) | 31 | 16 | 0.00003051757813 | 0 | 0 | 2 | ratio | 1/32768 | 0 ¦ 2 | 31 ¦ 16
|  | OxySensor4_Crnt | Oxygen sensor 4 (current) | 47 | 16 | 0.00390625 | -128 | -128 | 128 | mA | 1/256 | -128 ¦ 128 | 47 ¦ 16
56 | 38 | OxySensor5_FAER | Oxygen sensor 5 (air-fuel equiv. ratio) | 31 | 16 | 0.00003051757813 | 0 | 0 | 2 | ratio | 1/32768 | 0 ¦ 2 | 31 ¦ 16
|  | OxySensor5_Crnt | Oxygen sensor 5 (current) | 47 | 16 | 0.00390625 | -128 | -128 | 128 | mA | 1/256 | -128 ¦ 128 | 47 ¦ 16
57 | 39 | OxySensor6_FAER | Oxygen sensor 6 (air-fuel equiv. ratio) | 31 | 16 | 0.00003051757813 | 0 | 0 | 2 | ratio | 1/32768 | 0 ¦ 2 | 31 ¦ 16
|  | OxySensor6_Crnt | Oxygen sensor 6 (current) | 47 | 16 | 0.00390625 | -128 | -128 | 128 | mA | 1/256 | -128 ¦ 128 | 47 ¦ 16
58 | 3A | OxySensor7_FAER | Oxygen sensor 7 (air-fuel equiv. ratio) | 31 | 16 | 0.00003051757813 | 0 | 0 | 2 | ratio | 1/32768 | 0 ¦ 2 | 31 ¦ 16
|  | OxySensor7_Crnt | Oxygen sensor 7 (current) | 47 | 16 | 0.00390625 | -128 | -128 | 128 | mA | 1/256 | -128 ¦ 128 | 47 ¦ 16
59 | 3B | OxySensor8_FAER | Oxygen sensor 8 (air-fuel equiv. ratio) | 31 | 16 | 0.00003051757813 | 0 | 0 | 2 | ratio | 1/32768 | 0 ¦ 2 | 31 ¦ 16
|  | OxySensor8_Crnt | Oxygen sensor 8 (current) | 47 | 16 | 0.00390625 | -128 | -128 | 128 | mA | 1/256 | -128 ¦ 128 | 47 ¦ 16
60 | 3C | CatTempBank1Sens1 | Catalyst temperature (bank 1, sensor 1) | 31 | 16 | 0.1 | -40 | -40 | 6514 | degC | 0.1 | -40 ¦ 6514 | 31 ¦ 16
61 | 3D | CatTempBank2Sens1 | Catalyst temperature (bank 2, sensor 1) | 31 | 16 | 0.1 | -40 | -40 | 6514 | degC | 0.1 | -40 ¦ 6514 | 31 ¦ 16
62 | 3E | CatTempBank1Sens2 | Catalyst temperature (bank 1, sensor 2) | 31 | 16 | 0.1 | -40 | -40 | 6514 | degC | 0.1 | -40 ¦ 6514 | 31 ¦ 16
63 | 3F | CatTempBank2Sens2 | Catalyst temperature (bank 2, sensor 2) | 31 | 16 | 0.1 | -40 | -40 | 6514 | degC | 0.1 | -40 ¦ 6514 | 31 ¦ 16
64 | 40 | PIDsSupported_41_60 | PIDs supported [41 - 60] | 31 | 32 | 1 | 0 |  |  | Encoded | 1 |  | 31 ¦ 32
65 | 41 | MonStatusDriveCycle | Monitor status this drive cycle | 31 | 32 | 1 | 0 |  |  | Encoded | 1 |  | 31 ¦ 32
66 | 42 | ControlModuleVolt | Control module voltage | 31 | 16 | 0.001 | 0 | 0 | 66 | V | 0.001 | 0 ¦ 66 | 31 ¦ 16
67 | 43 | AbsLoadValue | Absolute load value | 31 | 16 | 0.3921568627 | 0 | 0 | 25700 | % | 1/2.55 | 0 ¦ 25700 | 31 ¦ 16
68 | 44 | FuelAirCmdEquiv | Commanded air-fuel equiv. ratio | 31 | 16 | 0.00003051757813 | 0 | 0 | 2 | ratio | 1/32768 | 0 ¦ 2 | 31 ¦ 16
69 | 45 | RelThrottlePos | Relative throttle position | 31 | 8 | 0.3921568627 | 0 | 0 | 100 | % | 1/2.55 | 0 ¦ 100 | 31 ¦ 8
70 | 46 | AmbientAirTemp | Ambient air temperature | 31 | 8 | 1 | -40 | -40 | 215 | degC | 1 | -40 ¦ 215 | 31 ¦ 8
71 | 47 | AbsThrottlePosB | Absolute throttle position B | 31 | 8 | 0.3921568627 | 0 | 0 | 100 | % | 1/2.55 | 0 ¦ 100 | 31 ¦ 8
72 | 48 | AbsThrottlePosC | Absolute throttle position C | 31 | 8 | 0.3921568627 | 0 | 0 | 100 | % | 1/2.55 | 0 ¦ 100 | 31 ¦ 8
73 | 49 | AbsThrottlePosD | Accelerator pedal position D | 31 | 8 | 0.3921568627 | 0 | 0 | 100 | % | 1/2.55 | 0 ¦ 100 | 31 ¦ 8
74 | 4A | AbsThrottlePosE | Accelerator pedal position E | 31 | 8 | 0.3921568627 | 0 | 0 | 100 | % | 1/2.55 | 0 ¦ 100 | 31 ¦ 8
75 | 4B | AbsThrottlePosF | Accelerator pedal position F | 31 | 8 | 0.3921568627 | 0 | 0 | 100 | % | 1/2.55 | 0 ¦ 100 | 31 ¦ 8
76 | 4C | CmdThrottleAct | Commanded throttle actuator | 31 | 8 | 0.3921568627 | 0 | 0 | 100 | % | 1/2.55 | 0 ¦ 100 | 31 ¦ 8
77 | 4D | TimeRunMILOn | Time run with MIL on | 31 | 16 | 1 | 0 | 0 | 65535 | minutes | 1 | 0 ¦ 65535 | 31 ¦ 16
78 | 4E | TimeSinceCodeClear | Time since DTCs cleared | 31 | 16 | 1 | 0 | 0 | 65535 | minutes | 1 | 0 ¦ 65535 | 31 ¦ 16
79 | 4F | Max_FAER | Max fuel-air equiv. ratio | 31 | 8 | 1 | 0 | 0 | 255 | ratio | 1 | 0 ¦ 255 | 31 ¦ 8
|  | Max_OxySensVol | Max oxygen sensor voltage | 39 | 8 | 1 | 0 | 0 | 255 | V | 1 | 0 ¦ 255 | 39 ¦ 8
|  | Max_OxySensCrnt | Max oxygen sensor current | 47 | 8 | 1 | 0 | 0 | 255 | mA | 1 | 0 ¦ 255 | 47 ¦ 8
|  | Max_IntManiAbsPres | Max intake manifold absolute pressure | 55 | 8 | 10 | 0 | 0 | 2550 | kPa | 10 | 0 ¦ 2550 | 55 ¦ 8
80 | 50 | Max_AirFlowMAF | Max air flow rate from MAF sensor | 31 | 8 | 10 | 0 | 0 | 2550 | g/s | 10 | 0 ¦ 2550 | 31 ¦ 8
81 | 51 | FuelType | Fuel type | 31 | 8 | 1 | 0 |  |  | Encoded | 1 |  | 31 ¦ 8
82 | 52 | EthanolFuelPct | Ethanol fuel percentage | 31 | 8 | 0.3921568627 | 0 | 0 | 100 | % | 1/2.55 | 0 ¦ 100 | 31 ¦ 8
83 | 53 | AbsEvapSysVapPres | Absolute evap system vapor pressure | 31 | 16 | 0.005 | 0 | 0 | 328 | kPa | 0.005 | 0 ¦ 328 | 31 ¦ 16
84 | 54 | EvapSysVapPres | Evap system vapor pressure | 31 | 16 | 1 | -32767 | -32767 | 32768 | Pa | 1 | -32767 ¦ 32768 | 31 ¦ 16
85 | 55 | ShortSecOxyTrimBank1 | Short term sec. oxygen trim (bank 1) | 31 | 8 | 0.78125 | -100 | -100 | 99 | % | 1/1.28 | -100 ¦ 99 | 31 ¦ 8
|  | ShortSecOxyTrimBank3 | Short term sec. oxygen trim (bank 3) | 39 | 8 | 0.78125 | -100 | -100 | 99 | % | 1/1.28 | -100 ¦ 99 | 39 ¦ 8
86 | 56 | LongSecOxyTrimBank1 | Long term sec. oxygen trim (bank 1) | 31 | 8 | 0.78125 | -100 | -100 | 99 | % | 1/1.28 | -100 ¦ 99 | 31 ¦ 8
|  | LongSecOxyTrimBank3 | Long term sec. oxygen trim (bank 3) | 39 | 8 | 0.78125 | -100 | -100 | 99 | % | 1/1.28 | -100 ¦ 99 | 39 ¦ 8
87 | 57 | ShortSecOxyTrimBank2 | Short term sec. oxygen trim (bank 2) | 31 | 8 | 0.78125 | -100 | -100 | 99 | % | 1/1.28 | -100 ¦ 99 | 31 ¦ 8
|  | ShortSecOxyTrimBank4 | Short term sec. oxygen trim (bank 4) | 39 | 8 | 0.78125 | -100 | -100 | 99 | % | 1/1.28 | -100 ¦ 99 | 39 ¦ 8
88 | 58 | LongSecOxyTrimBank2 | Long term sec. oxygen trim (bank 2) | 31 | 8 | 0.78125 | -100 | -100 | 99 | % | 1/1.28 | -100 ¦ 99 | 31 ¦ 8
|  | LongSecOxyTrimBank4 | Long term sec. oxygen trim (bank 4) | 39 | 8 | 0.78125 | -100 | -100 | 99 | % | 1/1.28 | -100 ¦ 99 | 39 ¦ 8
89 | 59 | FuelRailAbsPres | Fuel rail absolute pressure | 31 | 16 | 10 | 0 | 0 | 655350 | kPa | 10 | 0 ¦ 655350 | 31 ¦ 16
90 | 5A | RelAccelPedalPos | Relative accelerator pedal position | 31 | 8 | 0.3921568627 | 0 | 0 | 100 | % | 1/2.55 | 0 ¦ 100 | 31 ¦ 8
91 | 5B | HybrBatPackRemLife | Hybrid battery pack remaining life | 31 | 8 | 0.3921568627 | 0 | 0 | 100 | % | 1/2.55 | 0 ¦ 100 | 31 ¦ 8
92 | 5C | EngineOilTemp | Engine oil temperature | 31 | 8 | 1 | -40 | -40 | 215 | degC | 1 | -40 ¦ 215 | 31 ¦ 8
93 | 5D | FuelInjectionTiming | Fuel injection timing | 31 | 16 | 0.0078125 | -210 | -210 | 302 | deg | 1/128 | -210 ¦ 302 | 31 ¦ 16
94 | 5E | EngineFuelRate | Engine fuel rate | 31 | 16 | 0.05 | 0 | 0 | 3277 | L/h | 0.05 | 0 ¦ 3277 | 31 ¦ 16
95 | 5F | EmissionReq | Emission requirements | 31 | 8 | 1 | 0 |  |  | Encoded | 1 |  | 31 ¦ 8
96 | 60 | PIDsSupported_61_80 | PIDs supported [61 - 80] | 31 | 32 | 1 | 0 |  |  | Encoded | 1 |  | 31 ¦ 32
97 | 61 | DemandEngTorqPct | Demanded engine percent torque | 31 | 8 | 1 | -125 | -125 | 130 | % | 1 | -125 ¦ 130 | 31 ¦ 8
98 | 62 | ActualEngTorqPct | Actual engine percent torque | 31 | 8 | 1 | -125 | -125 | 130 | % | 1 | -125 ¦ 130 | 31 ¦ 8
99 | 63 | EngRefTorq | Engine reference torque | 31 | 16 | 1 | 0 | 0 | 65535 | Nm | 1 | 0 ¦ 65535 | 31 ¦ 16
100 | 64 | EngPctTorq_Idle | Engine pct. torque (idle) | 31 | 8 | 1 | -125 | -125 | 130 | % | 1 | -125 ¦ 130 | 31 ¦ 8
|  | EngPctTorq_EP1 | Engine pct. torque (engine point 1) | 39 | 8 | 1 | -125 | -125 | 130 | % | 1 | -125 ¦ 130 | 39 ¦ 8
|  | EngPctTorq_EP2 | Engine pct. torque (engine point 2) | 47 | 8 | 1 | -125 | -125 | 130 | % | 1 | -125 ¦ 130 | 47 ¦ 8
|  | EngPctTorq_EP3 | Engine pct. torque (engine point 3) | 55 | 8 | 1 | -125 | -125 | 130 | % | 1 | -125 ¦ 130 | 55 ¦ 8
|  | EngPctTorq_EP4 | Engine pct. torque (engine point 4) | 63 | 8 | 1 | -125 | -125 | 130 | % | 1 | -125 ¦ 130 | 63 ¦ 8
101 | 65 | AuxInputOutput | Auxiliary input/output supported | 31 | 8 | 1 | 0 |  |  | Encoded | 1 |  | 31 ¦ 8
102 | 66 | MAFSensorA | Mass air flow sensor (A) | 39 | 16 | 0.03125 | 0 | 0 | 2048 | grams/sec | 1/32 | 0 ¦ 2048 | 39 ¦ 16
|  | MAFSensorB | Mass air flow sensor (B) | 55 | 16 | 0.03125 | 0 | 0 | 2048 | grams/sec | 1/32 | 0 ¦ 2048 | 55 ¦ 16
103 | 67 | EngineCoolantTemp1 | Engine coolant temperature (sensor 1) | 39 | 8 | 1 | -40 | -40 | 215 | degC | 1 | -40 ¦ 215 | 39 ¦ 8
|  | EngineCoolantTemp2 | Engine coolant temperature (sensor 2) | 47 | 8 | 1 | -40 | -40 | 215 | degC | 1 | -40 ¦ 215 | 47 ¦ 8
104 | 68 | IntakeAirTempSens1 | Intake air temperature (sensor 1) | 39 | 8 | 1 | -40 | -40 | 215 | degC | 1 | -40 ¦ 215 | 39 ¦ 8
|  | IntakeAirTempSens2 | Intake air temperature (sensor 2) | 47 | 8 | 1 | -40 | -40 | 215 | degC | 1 | -40 ¦ 215 | 47 ¦ 8
105 | 69 | CmdEGR_EGRError | Commanded EGR and EGR error
106 | 6A | CmdDieselIntAir | Com. diesel intake air flow ctr/position
107 | 6B | ExhaustGasTemp | Exhaust gas recirculation temperature
108 | 6C | CmdThrottleActRel | Com. throttle actuator ctr./position
109 | 6D | FuelPresContrSys | Fuel pressure control system
110 | 6E | InjPresContrSys | Injection pressure control system
111 | 6F | TurboComprPres | Turbocharger compressor inlet pres.
112 | 70 | BoostPresCntrl | Boost pressure control
113 | 71 | VariableGeoTurboVGTCtr | Variable geometry turbo control
114 | 72 | WastegateControl | Wastegate control
115 | 73 | ExhaustPressure | Exhaust pressure
116 | 74 | TurbochargerRpm | Turbocharger RPM
117 | 75 | TurbochargerTemperature | Turbocharger temperature
118 | 76 | TurbochargerTemperature | Turbocharger temperature
119 | 77 | ChargeAirCoolerTemperature | Charge air cooler temperature
120 | 78 | EGT_Bank1 | EGT (bank 1)
121 | 79 | EGT_Bank2 | EGT (bank 2)
122 | 7A | DPF_DifferentialPressure | Diesel particulate filter - diff. pressure
123 | 7B | DPF | Diesel particulate filter
124 | 7C | DPF_Temperature | Diesel particulate filter - temperature | 31 | 16 | 0.1 | -40 | -40 | 6514 | degC | 0.1 | -40 ¦ 6514 | 31 ¦ 16
125 | 7D | NOx_NTE_ControlAreaStatus | NOx NTE control area status
126 | 7E | PM_NTE_ControlAreaStatus | PM NTE control area status
127 | 7F | EngineRunTime | Engine run time | [6 empty] | seconds
128 | 80 | PIDsSupported_81_A0 | PIDs supported [81 - A0] | 31 | 32 | 1 | 0 |  |  | Encoded | 1 |  | 31 ¦ 32
129 | 81 | EngineRunTime_AECD | Engine run time for AECD
130 | 82 | EngineRunTime_AECD | Engine run time for AECD
131 | 83 | NOxSensor | NOx sensor
132 | 84 | ManifoldSurfaceTemperature | Manifold surface temperature
133 | 85 | NOxReagentSystem | NOx reagent system
134 | 86 | PM_Sensor | Particulate matter sensor
135 | 87 | IntakeManifoldAbsolutePressure | Intake manifold absolute pressure
136 | 88 | SCR_InduceSystem | SCR induce system
137 | 89 | RunTimeForAECD_11_15 | Run time for AECD #11-#15
138 | 8A | RunTimeForAECD_16_20 | Run time for AECD #16-#20
139 | 8B | DieselAftertreatment | Diesel aftertreatment
140 | 8C | O2Sensor_WideRange | O2 sensor (wide range)
141 | 8D | ThrottlePositionG | Throttle position G | 31 | 8 | 0.3921568627 | 0 | 0 | 100 | % | 1/2.55 | 0 ¦ 100 | 31 ¦ 8
142 | 8E | EngineFrictionPercentTorque | Engine friction percent torque | 31 | 8 | 1 | -125 | -125 | 130 | % | 1 | -125 ¦ 130 | 31 ¦ 8
143 | 8F | PMSensorBank1_2 | Particulate matter sensor (bank 1 & 2)
144 | 90 | WWH_OBD_SysInfo | WWH-OBD vehicle OBD system Info | [6 empty] | hours
145 | 91 | WWH_OBD_SysInfo | WWH-OBD vehicle OBD system Info | [6 empty] | hours
146 | 92 | FuelSystemControl | Fuel system control
147 | 93 | WWH_OBD_CtrSupport | WWH-OBD counters support | [6 empty] | hours
148 | 94 | NOxWarningInducementSys | NOx warning and inducement system
152 | 98 | EGT_Sensor | EGT sensor
153 | 99 | EGT_Sensor | EGT sensor
154 | 9A | Hybrid_EV_System | Hybrid/EV sys. data, battery, voltage
155 | 9B | DieselExhaustFluidSensorData | Diesel exhaust fluid sensor data
156 | 9C | O2SensorData | O2 sensor data
157 | 9D | EngineFuelRate | Engine fuel rate | [6 empty] | g/s
158 | 9E | EngineExhaustFlowRate | Engine exhaust flow rate | [6 empty] | kg/h
159 | 9F | FuelSystemPercentageUse | Fuel system percentage use
160 | A0 | PIDsSupported_A1_C0 | PIDs supported [A1 - C0] | 31 | 32 | 1 | 0 |  |  | Encoded | 1 |  | 31 ¦ 32
161 | A1 | NOxSensorCorrectedData | NOx sensor corrected data | [6 empty] | ppm
162 | A2 | CylinderFuelRate | Cylinder fuel rate | 31 | 16 | 0.03125 | 0 | 0 | 2048 | mg/stroke | 1/32 | 0 ¦ 2048 | 31 ¦ 16
163 | A3 | EvapSystemVaporPressure | Evap system vapor pressure
164 | A4 | TransmissionActualGear | Transmission actual gear | 47 | 16 | 0.001 | 0 | 0 | 66 | ratio | 0.001 | 0 ¦ 66 | 47 ¦ 16
165 | A5 | ComDieselExhaustFluidDosing | Cmd. diesel exhaust fluid dosing | 39 | 8 | 0.5 | 0 | 0 | 128 | % | 0.5 | 0 ¦ 128 | 39 ¦ 8
166 | A6 | Odometer | Odometer | 31 | 32 | 0.1 | 0 | 0 |  | km | 0.1 | 0 ¦ 429496730 | 31 ¦ 32
167 | A7 | NOxSensorConc3_4 | NOx concentration 3, 4
168 | A8 | NOxSensorCorrectConc3_4 | NOx corrected concentration (3, 4)
192 | C0 | PIDsSupported_C1_E0 | PIDs supported [C1 - E0] | 31 | 32 | 1 | 0 |  |  | Encoded | 1 |  | 31 ¦ 32

## usd-dids
Car | Module Name | Module ID | PID (hex) | Name | Scale | Offset | Unit | Example Request | Example Response | Bit S¦L | Sloupec1
Golf mk6 | Instruments | 0x714 | 0x2203 | Odometer | 10 | 0 | m | 03 22 22 03 | 05 62 22 03 3A AA | 32 ¦ 16 | Result = ((A * 256) + B) * 10 | https://gemini.google.com/share/4034399b676c
Golf mk6 | Instruments | 0x714 | 0x2206 | Fuel Level | 1 | 0 | L | 03 22 22 06 | 04 62 22 06 0C | 32 ¦ 8
Golf mk6 | BCM | 0x70C | 0x1F00 | Turn Signals | 1 | 0 | Enum | 03 22 1F 00 | 04 62 1F 00 01 | 32 ¦ 8 | Passenger door ¦ Rear Left ¦ Rear right ¦ Trunk ¦ Hood
Golf mk6 | BCM | 0x70C | 0x1F02 | High Beam | 1 | 0 | Bit | 03 22 1F 02 | 04 62 1F 02 01 | 32 ¦ 8
Golf mk6 | BCM | 0x70C | 0x1F05 | Doors/Lids | 1 | 0 | Mask | 03 22 1F 05 | 04 62 1F 05 11 | 32 ¦ 8
Golf mk6 | HVAC | 0x746 | 0x2613 | Interior Temp | 0.1 | 0 | °C | 03 22 26 13 | 05 62 26 13 00 6B | 32 ¦ 16 | Result = ((A * 256) + B) * 0.1